## Sheet1
Hydrogen Production Efficiency Testing Variable TDS
Average Power Input | 6012 | W
Test Duration | 6 | Hours
Energy | 129.8592 | MJ
Avg. Vol. Flow (Visual) | 9.8 | LPM | *by analog measurement, flowmeter
Calc. Total Vol. Flow | 3528 | Liters
Calc. Total Mass Flow RT, 2atm | 0.58071 | kg | RT & 2atm
Avg. Calc Mass Flow RT, 2atm | 0.096785 | kg/hr | RT & 2atm
Calc. Total Mass Flow Op Cond | 0.78316 | kg | @ 25.3 psig and 28℃
Avg. Calc Mass Flow Op Cond | 0.13053 | kg/hr | @ 25.3 psig and 28℃
Calculated Energy LHV | 93.9791
Calculated Energy HHV | 111.2086
Calc. Eff. @ MP | 72.37%
Hydrogen Properties
Lower Heating Value | 52217 | BTU/lb
Higher Heating Value | 60941 | BTU/lb
Lower Heating Value | 120 | MJ/kg
Higher Heating Value | 142 | MJ/kg
Density at RT & 2atm | 0.1646 | g/l
Density at Operating Conditions | 0.22198 | g/l @ 25.3 psig and 28℃
Gasoline Equivalent | 3.2 | kg gasoline / kg h2
Summary of Testing | Average Power Input (Watts) | Test Duration (hours) | Avg. Volumetric Flow Measurement (LPM) | Calc Total Mass Produced during Test | Daily Production Rate (kg/day) | Calc. Eff. (%) LHV
6kW Low TDS | 6012 | 6 | 9.8 | 0.58071 | 2.3228 | 72.37%
6kW Low TDS | 6012 | 6 | 9.8 | 0.78316 | 2.3228 | 72.37%
6kW High TDS | 6143 | 6 | 9.7 | 0.77517 | 2.2991 | 70.11%
15kW Low TDS | 14972 | 6 | 24.3 | 1.9419 | 5.7597 | 72.06%
15kW High TDS | 15096 | 2 | 23.5 | 0.93899 | 1.3925 | 69.12%